## Codeshelf-0009.v03.BOM
Part | Value | Device | Package | Description | MFGN | MFGP | NOTES | PRICE
BDM | TP2X4SMD | TP2X4SMD | SMD4X2 |  |  |  | DNP
C1 | .1uF | RF-C0402 | C0402 | RF capacitor pads for FSL reference design | Murata | GRM155R61A104KA01D |  | 0.02
C2 | .1uF | RF-C0402 | C0402 | RF capacitor pads for FSL reference design | Murata | GRM155R61A104KA01D |  | 0.02
J1-PROG | RJ45-8 | RJ45-8 | MOLEX-0955016649 | RJ45 Jack | Molex | 955016649 |  | 0.89
J2 | RJ45-8 | RJ45-8 | MOLEX-0955016649 | RJ45 Jack | Molex | 955016649 |  | 0.89
LED1 | 7SEGMENT-1DIGITSMD | 7SEGMENT-1DIGITSMD | 7SEGMENT-1DIG-.40-SMD |  |  |  | DNP
LED2 | 7SEGMENT-1DIGITSMD | 7SEGMENT-1DIGITSMD | 7SEGMENT-1DIG-.40-SMD |  |  |  | DNP
R.D2A | RESISTOR-ARRAY-4X-3216 | RESISTOR-ARRAY-4X-3216 | 3216-4X |  | Yageo | YC164-JR-07120RL |  | 0.006
R.D2B | RESISTOR-ARRAY-4X-3216 | RESISTOR-ARRAY-4X-3216 | 3216-4X |  | Yageo | YC164-JR-07120RL |  | 0.006
R.D2C | RESISTOR-ARRAY-4X-3216 | RESISTOR-ARRAY-4X-3216 | 3216-4X |  | Yageo | YC164-JR-07120RL |  | 0.006
R.D2D | RESISTOR-ARRAY-4X-3216 | RESISTOR-ARRAY-4X-3216 | 3216-4X |  | Yageo | YC164-JR-07120RL |  | 0.006
R1 | 3.3K | RF-R0402 | RF-R0402 | RF resistor pads for FSL reference design | Panasonic | ERJ-2GEJ332X |  | 0.02
R5 | 10K | RF-R0402 | RF-R0402 | RF resistor pads for FSL reference design | Panasonic | ERJ-2GEJ103X |  | 0.02
R6 | 10K | RF-R0402 | RF-R0402 | RF resistor pads for FSL reference design | Panasonic | ERJ-2GEJ103X |  | 0.02
SW-ACK | SWITCH-TACTILE-320.01E11WHT | SWITCH-TACTILE-320.01E11WHT | SWITCH-TACTILE-320.01E11WHT |  | ESwitch | 320.01E11WHT
U$3 | SWITCH-TACTILE | SWITCH-TACTILE | ESWITCH-TL3301PF |  |  |  | DNP
U$4 | SWITCH-TACTILE | SWITCH-TACTILE | ESWITCH-TL3301PF |  |  |  | DNP
U$5 | WS2812 | WS2812 | PLCC-6 |  | Worldsemi | WS2812
U1 | MC9S08QG-DT | MC9S08QG-DT | TSSOP16 |  | Freescale | MC9S08QG8CDTER |  | 1.73
U3 | RS485SOIC | RS485SOIC | SO08 |  | TI | SN65HVD1781DR |  | 4.29
U4 | PCA9552 | PCA9552 | TSSOP24 |  | NXP | PCA9552 |  | 2.67