## Codeshelf-0008.v01.bom
Partlist exported from /Users/jeffw/Documents/Codeshelf/Engineering/CAD/Codeshelf-0008/Codeshelf-0008.v01.sch at 2/1/14 3:29 PM
Qty | MfgPartNum | MfgName | MfgPrice | Value | Device | Package | Notes | Parts
3 |  |  |  | FIDUCIAL | FIDUCIAL | FIDUCIAL_1MM |  | U$2, U$3, U$4
2 |  |  |  | JUMPER-2X-SMT-VIA | JUMPER-2X-SMT-VIA | JUMPER-VIA-2X | DNP - flashing jumper | JF1, JF2
1 |  |  |  | M05X2PTH | M05X2PTH | AVR_ICSP | DNP - flashing header | J1
2 |  |  |  | M08X2 | M08X2 | 2X8 | DNP - optional channels | J3, J4
1 | 74HCT193PW | NXP | 0.6 | 74HCT193PW | 74HCT193PW | TSSOP16 |  | U5
3 | 74LVC1G08SE | Diodes, Inc | 0.38 | 74AHC1G08DCK | 74AHC1G08DCK | SC70-5 |  | IC4, IC5, IC6
2 | 74LVC1GU04GW | NXP | 0.25 | 74AHC1G04DCK | 74AHC1G04DCK | SC70-5 |  | IC1, IC2
1 | 163-7620-E |  |  | POWER_JACKPTH | POWER_JACKPTH | POWER_JACK_PTH |  | J2
1 | 39357-0004 | Molex | 1 | HEADER-4X39357 | HEADER-4X39357 | MOLEX-39357-0004 |  | SSI-5V
2 | BSS138TA | Diodes Inc | 0.54 | MOSFET-NCHANNELBSS138 | MOSFET-NCHANNELBSS138 | SOT23 |  | Q1, Q2
3 | C0603C101K5RACTU | Murata |  | 100pF | RF-C0603 | C0603 |  | C1, C3, C4
1 | C0603C102K4RACTU | Murata |  | 1nF | RF-C0603 | C0603 |  | C2
1 | ERJ-2GEJ104X | Panasonic |  | 100K | RF-R0402 | RF-R0402 |  | R1
4 | ERJ-2GEJ224X | Panasonic |  | 10K | RF-R0402 | RF-R0402 |  | R4, R5, R6, R7
1 | ERJ-2GEJ224X | Panasonic |  | 220 | RF-R0402 | RF-R0402 | DNP | R2
1 | ERJ-2GEJ394X | Panasonic |  | 390 | RF-R0402 | RF-R0402 | DNP | R3
5 | GRM155R61C104KA88D | Murata | 0.03 | .1uF | RF-C0402 | C0402 |  | C10, C11, C12, C13, C14
1 | L4931ABDT33-TR | STM Electronics | 1 | LM2936DT-3.3 | LM2936DT-3.3 | TO252 |  | U3
1 | Q62702P5182 | OSRAM |  | RED | LEDCHIP-LED0805 | CHIP-LED0805 | DNP | D1
1 | Q65110P5179 | OSRAM |  | GREEN | LEDCHIP-LED0805 | CHIP-LED0805 | DNP | D2
1 | SN74HC595PWR | TI | 0.31 | SN74HC595PW | SN74HC595PW | TSSOP16 |  | U4
3 | SN74LVC1G79DBVR | TI | 0.27 | D-FLIP-FLOP-74LV1G79DBVR | D-FLIP-FLOP-74LV1G79DBVR | SOT23-5 |  | U6, U7, U8
1 | ZFSM-201-1C | CEL | 29 | ZSFM201-1A | ZSFM201-1A | ZSFM201-1 |  | U1