## Codeshelf-0005.v02
Partlist exported from C:/Users/Rafael Send/Documents/GitHub/CAD/Codeshelf-0005/Codeshelf-0005.v02.sch at 4/17/2014 11:47:46 AM
Part | Value | Device | Package | Description | MfgName | MfgPartNum | MfgPrice | Notes | Verified
C1 | 100pF | RF-C0603 | C0603 | RF capacitor pads for FSL reference design | Kemet | C0603C101K5RACTU
C2 | 1nF | RF-C0603 | C0603 | RF capacitor pads for FSL reference design | Kemet | C0603C102K4RACTU
C3 | 100pF | RF-C0603 | C0603 | RF capacitor pads for FSL reference design | Kemet | C0603C101K5RACTU
C4 | 100pF | RF-C0603 | C0603 | RF capacitor pads for FSL reference design | Kemet | C0603C101K5RACTU
C5 | .1uF | RF-C0402 | C0402 | RF capacitor pads for FSL reference design | Murata | GRM155R61C104KA88D | 0.03
C6 | .1uF | RF-C0402 | C0402 | RF capacitor pads for FSL reference design | Murata | GRM155R61C104KA88D | 0.03
C7 | .1uF | RF-C0402 | C0402 | RF capacitor pads for FSL reference design | Murata | GRM155R61C104KA88D | 0.03
C8 | .1uF | RF-C0402 | C0402 | RF capacitor pads for FSL reference design | Murata | GRM155R61C104KA88D | 0.03
C9 | .1uF | RF-C0402 | C0402 | RF capacitor pads for FSL reference design | Murata | GRM155R61C104KA88D | 0.03
CCOMP | 68pF | RF-C0805 | C0805 | RF capacitor pads for FSL reference design | Yageo | CC0805JRNPO9BN680 | 0.05
CIN | 47uF | RF-C1210 | C1210K | RF capacitor pads for FSL reference design | TDK | C3225X5R1A476M250AC | 1.03
COUT1 | 100uF | RF-C1210 | C1210K | RF capacitor pads for FSL reference design | TDK | C3225X5R0J107M250AC | 1.15
CSS | 2.7nF | RF-C0805 | C0805 | RF capacitor pads for FSL reference design | Yageo | CC0805KRX7R9BB272 | 0.03
D1 | RED | LEDCHIP-LED0805 | CHIP-LED0805 | LED | OSRAM | Q62702P5182 |  | DNP
D2 | GREEN | LEDCHIP-LED0805 | CHIP-LED0805 | LED | OSRAM | Q65110P5179 |  | DNP
J1 | M05X2PTH | M05X2PTH | AVR_ICSP | Header 5x2 |  |  |  | DNP
J2 | RJ45-8PTH | RJ45-8PTH | RJ45-8 | RJ45 Jack | FCI | 54602-908LF | 0.57
J3-WAKE | M02PTH | M02PTH | 1X02 | Standard 2-pin 0.1" header
J4 | RJ45-8PTH | RJ45-8PTH | RJ45-8 | RJ45 Jack | FCI | 54602-908LF | 0.57
J5 |  | PINHD-1X2/90 | 1X02/90 | PIN HEADER
J5-LCD-3V3 |  | M03PTH | 1X03 | Header 3 |  |  |  | DNP
JF1 | JUMPER-2X-SMT-VIA | JUMPER-2X-SMT-VIA | JUMPER-VIA-2X | This kind of jumper provides a place to place to put "green wires" for jumpering fetaure/options.
JF2 | JUMPER-2X-SMT-VIA | JUMPER-2X-SMT-VIA | JUMPER-VIA-2X | This kind of jumper provides a place to place to put "green wires" for jumpering fetaure/options.
JP1 |  | PINHD-1X2 | 1X02 | PIN HEADER |  |  |  | DNP
JP2 |  | PINHD-1X2 | 1X02 | PIN HEADER |  |  |  | DNP
L1 | 150uH | INDUCTOR-SMD-UNUSUAL-SLF10165 | SLF10165 |  | TDK | SLF10165T-1R5N6R83PF | 1.23
LCD | LCD-SPARKFUN | LCD-SPARKFUN20X4 | LCD-20X4-SPARKFUN
LED-ACTION | LED5060A | LED5060A | PLCC-6 | PLCC-6 5060 6000mcd RGB LED | BiVar | SMP6-RGB | 0.25
LOGO | CODESHELF-LOGO | CODESHELF-LOGO | CODESHELF-LOGO |  |  |  |  | DNP
R-T | 120 | RF-R0402 | RF-R0402 | RF resistor pads for FSL reference design | Panasonic | ERJ-2GEJ121X | 0.02
R.ACT.B | 10 | RF-R0402 | RF-R0402 | RF resistor pads for FSL reference design | Panasonic | ERJ-2GEJ100X | 0.02
R.ACT.G | 10 | RF-R0402 | RF-R0402 | RF resistor pads for FSL reference design |  | ERJ-2GEJ100X | 0.02
R.ACT.R | 68 | RF-R0402 | RF-R0402 | RF resistor pads for FSL reference design | Pansonic | ERJ-2GEJ680X | 0.02
R1 | 100K | RF-R0402 | RF-R0402 | RF resistor pads for FSL reference design | Panasonic | ERJ-2GEJ104X
R2 | 220 | RF-R0402 | RF-R0402 | RF resistor pads for FSL reference design | Panasonic | ERJ-2GEJ224X |  | DNP
R3 | 390 | RF-R0402 | RF-R0402 | RF resistor pads for FSL reference design | Panasonic | ERJ-2GEJ394X |  | DNP
RCOMP | 10K | RF-R0402 | RF-R0402 | RF resistor pads for FSL reference design | Vishay | CRCW040210K0FKED | 0.083
REN1 | 22K | RF-R0402 | RF-R0402 | RF resistor pads for FSL reference design | Panasonic | ERJ-2GEJ223X | 0.2
REN2 | 10K | RF-R0402 | RF-R0402 | RF resistor pads for FSL reference design | Panasonic | ERJ-2GEJ103X | 0.02
RFB1 | 45.3K | RF-R0402 | RF-R0402 | RF resistor pads for FSL reference design | Vishay | CRCW040245K3FKED | 0.04
RFB2 | 143K | RF-R0402 | RF-R0402 | RF resistor pads for FSL reference design | Vishay | CRCW0402143KFKED | 0.05
U$1 | MIC29300 | MIC29300 | TO263-3 |  | Micrel | MIC29300-5.0WU | 4.16
U$2 | FIDUCIAL | FIDUCIAL | FIDUCIAL_1MM | For use by pick and place machines to calibrate the vision/machine, 1mm
U$3 | FIDUCIAL | FIDUCIAL | FIDUCIAL_1MM | For use by pick and place machines to calibrate the vision/machine, 1mm
U$4 | FIDUCIAL | FIDUCIAL | FIDUCIAL_1MM | For use by pick and place machines to calibrate the vision/machine, 1mm
U$6 | FIDUCIAL | FIDUCIAL | FIDUCIAL_1MM | For use by pick and place machines to calibrate the vision/machine, 1mm
U$8 | FIDUCIAL | FIDUCIAL | FIDUCIAL_1MM | For use by pick and place machines to calibrate the vision/machine, 1mm
U$9 | FIDUCIAL | FIDUCIAL | FIDUCIAL_1MM | For use by pick and place machines to calibrate the vision/machine, 1mm
U-P1 | LM2854MH | LM2854MH | HTSSOP16PWP |  | TI | LM2854MH-1000/NOPB | 4.72
U-P2 | PCHANNEL-MOSFET-DPAK | PCHANNEL-MOSFET-DPAK | DPAK |  | On Semi | NTD20P06LT4G
U1 | ZSFM201-1A | ZSFM201-1A | ZSFM201-1 | The CEL MC13224V | CEL | ZFSM-201-1C | 29
U2 | MAX232SOIC16 | MAX232SOIC16 | SO016 | RS232 Transceiver | TI | MAX232DR | 0.86
U3 | RS485SOIC | RS485SOIC | SO08 |  | TI | SN65HVD1781DR | 3.86
U4 | ULN2003AD | ULN2003AD | SO16 | DRIVER ARRAY | TI | ULN2003ADR | 0.18
U6 | MIC94061C6 | MIC94061C6 | SC70-6L |  | Micrel | MIC94061YC6 TR | 1.5