## Codeshelf-0008.v02.bom
Part | Value | Device | Package | Description | MF | MFGN | MFGP | MPN | NOTES | OC_FARNELL | OC_NEWARK | PRICE | PROD_ID
C1 | 100pF | RF-C0603 | C0603 | RF capacitor pads for FSL reference design |  | Murata | C0603C101K5RACTU
C2 | 1nF | RF-C0603 | C0603 | RF capacitor pads for FSL reference design |  | Murata | C0603C102K4RACTU
C3 | 100pF | RF-C0603 | C0603 | RF capacitor pads for FSL reference design |  | Murata | C0603C101K5RACTU
C4 | 100pF | RF-C0603 | C0603 | RF capacitor pads for FSL reference design |  | Murata | C0603C101K5RACTU
C10 | .1uF | RF-C0402 | C0402 | RF capacitor pads for FSL reference design |  | Murata | GRM155R61C104KA88D |  |  |  |  | 0.03
C11 | .1uF | RF-C0402 | C0402 | RF capacitor pads for FSL reference design |  | Murata | GRM155R61C104KA88D |  |  |  |  | 0.03
C12 | .1uF | RF-C0402 | C0402 | RF capacitor pads for FSL reference design |  | Murata | GRM155R61C104KA88D |  |  |  |  | 0.03
C13 | .1uF | RF-C0402 | C0402 | RF capacitor pads for FSL reference design |  | Murata | GRM155R61C104KA88D |  |  |  |  | 0.03
C14 | .1uF | RF-C0402 | C0402 | RF capacitor pads for FSL reference design |  | Murata | GRM155R61C104KA88D |  |  |  |  | 0.03
D1 | RED | LEDCHIP-LED0805 | CHIP-LED0805 | LED |  | OSRAM | Q62702P5182 |  | DNP
D2 | GREEN | LEDCHIP-LED0805 | CHIP-LED0805 | LED |  | OSRAM | LG R971-KN-1 |  | DNP
IC1 | 74AHC1G04DCK | 74AHC1G04DCK | SC70-5 | INVERTER Gate |  | NXP | 74LVC1GU04GW |  |  |  |  | 0.25
IC2 | 74AHC1G04DCK | 74AHC1G04DCK | SC70-5 | INVERTER Gate |  | NXP | 74LVC1GU04GW |  |  |  |  | 0.25
IC4 | 74AHC1G08DCK | 74AHC1G08DCK | SC70-5 | 2-input AND gate |  | Diodes, Inc | 74LVC1G08SE |  |  |  |  | 0.38
IC5 | 74AHC1G08DCK | 74AHC1G08DCK | SC70-5 | 2-input AND gate |  | Diodes, Inc | 74LVC1G08SE |  |  |  |  | 0.38
IC6 | 74AHC1G08DCK | 74AHC1G08DCK | SC70-5 | 2-input AND gate |  | Diodes, Inc | 74LVC1G08SE |  |  |  |  | 0.38
J1 | M05X2PTH | M05X2PTH | AVR_ICSP | Header 5x2 |  |  |  |  | DNP - flashing header
J2 | POWER_JACKPTH | POWER_JACKPTH | POWER_JACK_PTH | Power Jack |  | Kobiconn | 163-7620-E
J3 | M08X2 | M08X2 | 2X8 | [5 empty] | DNP - optional channels
J4 | M08X2 | M08X2 | 2X8 | [5 empty] | DNP - optional channels
JF1 | JUMPER-2X-SMT-VIA | JUMPER-2X-SMT-VIA | JUMPER-VIA-2X | This kind of jumper provides a place to place to put "green wires" for jumpering fetaure/options. |  |  |  |  | DNP - flashing jumper
JF2 | JUMPER-2X-SMT-VIA | JUMPER-2X-SMT-VIA | JUMPER-VIA-2X | This kind of jumper provides a place to place to put "green wires" for jumpering fetaure/options. |  |  |  |  | DNP - flashing jumper
LED1 | BLUE | LED5MM | LED5MM | LED |  | Cree Inc | C503B-BCN-CV0Z0461
Q1 | MOSFET-NCHANNELBSS138 | MOSFET-NCHANNELBSS138 | SOT23 | Common NMOSFET Parts |  | Diodes Inc | BSS138TA |  |  |  |  | 0.54 | TRANS-00830
Q2 | MOSFET-NCHANNELBSS138 | MOSFET-NCHANNELBSS138 | SOT23 | Common NMOSFET Parts |  | Diodes Inc | BSS138TA |  |  |  |  | 0.54 | TRANS-00830
R1 | 100K | RF-R0402 | RF-R0402 | RF resistor pads for FSL reference design |  | Panasonic | ERJ-2GEJ104X
R2 | 220 | RF-R0402 | RF-R0402 | RF resistor pads for FSL reference design |  | Panasonic | ERJ-2GEJ224X |  | DNP
R3 | 390 | RF-R0402 | RF-R0402 | RF resistor pads for FSL reference design |  | Panasonic | ERJ-2GEJ394X |  | DNP
R4 | 10K | RF-R0402 | RF-R0402 | RF resistor pads for FSL reference design |  | Panasonic | ERJ-2GEJ103X
R5 | 10K | RF-R0402 | RF-R0402 | RF resistor pads for FSL reference design |  | Panasonic | ERJ-2GEJ103X
R6 | 10K | RF-R0402 | RF-R0402 | RF resistor pads for FSL reference design |  | Panasonic | ERJ-2GEJ103X
R7 | 10K | RF-R0402 | RF-R0402 | RF resistor pads for FSL reference design |  | Panasonic | ERJ-2GEJ103X
R8 | 1K | R-US_0204/7 | 0204/7 | RESISTOR, American symbol |  | Stackpole Electronics Inc | CF18JT1K00
SSI-5V | HEADER-4X39357 | HEADER-4X39357 | MOLEX-39357-0004 | 4 position pin header |  | Molex | 39357-0004 |  |  |  |  | 1
U$2 | FIDUCIAL | FIDUCIAL | FIDUCIAL_1MM | For use by pick and place machines to calibrate the vision/machine, 1mm
U$3 | FIDUCIAL | FIDUCIAL | FIDUCIAL_1MM | For use by pick and place machines to calibrate the vision/machine, 1mm
U$4 | FIDUCIAL | FIDUCIAL | FIDUCIAL_1MM | For use by pick and place machines to calibrate the vision/machine, 1mm
U1 | ZSFM201-1A | ZSFM201-1A | ZSFM201-1 | The CEL MC13224V |  | CEL | ZFSM-201-1C |  |  |  |  | 29
U3 | LM2936DT-3.3 | LM2936DT-3.3 | TO252 | Ultra-Low Quiescent Current LDO Voltage Regulator |  | STM Electronics | L4931ABDT33-TR | LM2936DT-3.3. |  | 1286863 | 26M0361 | 1
U4 | SN74HC595PW | SN74HC595PW | TSSOP16 |  |  | TI | SN74HC595PWR |  |  |  |  | 0.31
U5 | 74HCT193PW | 74HCT193PW | TSSOP16 |  |  | NXP | 74HCT193PW |  |  |  |  | 0.6
U6 | D-FLIP-FLOP-74LV1G79DBVR | D-FLIP-FLOP-74LV1G79DBVR | SOT23-5 |  |  | TI | SN74LVC1G79DBVR |  |  |  |  | 0.27
U7 | D-FLIP-FLOP-74LV1G79DBVR | D-FLIP-FLOP-74LV1G79DBVR | SOT23-5 |  |  | TI | SN74LVC1G79DBVR |  |  |  |  | 0.27
U8 | D-FLIP-FLOP-74LV1G79DBVR | D-FLIP-FLOP-74LV1G79DBVR | SOT23-5 |  |  | TI | SN74LVC1G79DBVR |  |  |  |  | 0.27